## Sheet1
Insert Project Number / Name |  |  | Draft |  | Date:
[6 empty] | Definitions: | MEA - Model Element Author - firm name
LOD - Level of Design
| System | LOD | MEA | Platform | File | Workset | Notes | Expected Use by CM / GC | Comments
Substructure | Foundations | 200 | STR | Revit 2014 | XXX_XX_STR_S12_Central.rvt | Structual Framing | Cast in place concrete modeled to correct size and location including masonry shelf. |  | Information in these rows provided for SAMPLE purposes
| Slab on Grade | 200 | STR | Revit 2014 | XXX_XX_STR_S12_Central.rvt | Structual Framing | Modeled to approximate size more definition required, major slab steps to be modeled, Minor depressions are not likely to be modeled. | Slab steps and depressions are important to CMR for coordination of underslab utilities | Information in these rows provided for SAMPLE purposes
| Floor Construction | 200 | STR | Revit 2014 | XXX_XX_STR_S12_Central.rvt | Structual Floors | Elevated slabs modeled to approximate size and composition Structural steel modeled with correct beam and column sizes, locations and orientation. Kickers are not modeled nor are gusset plates at bracing | Kicker locations are important to CMR | Information in these rows provided for SAMPLE purposes
|  | 200 | ARCH | Revit 2014 | XXX_XX_Shell_A12_Central.rvt | Building Shell | Architectural Edge of Slab Model, this will reflect the design intent of the edge of slab including openings greater than 12" |  | Information in these rows provided for SAMPLE purposes
| Roof Construction | 200 | STR | Revit 2014 | XXX_XX_STR_S12_Central.rvt | Structual Framing | Elevated slabs modeled to approximate size and composition Structural steel modeled with correct beam and column sizes, locations and orientation |  | Information in these rows provided for SAMPLE purposes
Exterior | Exterior Walls | 200 | ARCH | Revit 2014 | XXX_XX_Shell_A12_Central.rvt | Building Shell | Modeled to approximate length,width and location. Exterior wall may reflect a clash with structural slabs and foundations |  | Information in these rows provided for SAMPLE purposes
| Exterior Windows | 200 | ARCH | Revit 2014 | XXX_XX_Shell_A12_Central.rvt | Building Shell | Individual and ganged windows modeled to correct size and orientation, Tagged and Typed Window wall systems generically modeled indicating approximate, opening size and location as well as mullion layout, all joint conditions require reference details |  | Information in these rows provided for SAMPLE purposes
| Exterior Doors | 200 | ARCH | Revit 2014 | XXX_XX_Shell_A12_Central.rvt | Building Shell | Modeled to correct size and orientation Tagged and Typed |  | Information in these rows provided for SAMPLE purposes
| Roof Coverings | 200 | ARCH | Revit 2014 | XXX_XX_Shell_A12_Central.rvt | Building Shell | Sloped or Horizontal surfaces to approximate, width and length, not including, overlap, vertical parapet covering or other joint conditions |  | Information in these rows provided for SAMPLE purposes
| Roof Openings | 200 | ARCH | Revit 2014 | XXX_XX_Shell_A12_Central.rvt | Building Shell | Modeled to approximate length,width and location for openings larger than 12" |  | Information in these rows provided for SAMPLE purposes
Interiors | Interior Partitions
Interior Glazing
Interior Doors
Stair Construction
Stair Finishes
Wall Finishes
Floor Finishes
Ceiling Finishes
Elevators
Equipment and Furnishings | Equipment
Building Sitework | Landscaping
MEP Generalizations | HVAC Ductwork
Hydronic Piping
Plumbing
Electrical
Plumbing | Plumbing Fixtures
Domestic Water Distribution
Sanitary Waste
Rain Water Drainage
Other Plumbing Systems
HVAC | Energy Supply
Heat Generating Systems
Cooling Generating Systems
Distribution Systems
Terminal & Package Units
Controls & Instrumentation
Systems Testing & Balancing
Other HVAC Systems & Equipment
Fire Protection | Sprinklers
Standpipes
Fire Protection Specialties
Other Fire Protection Systems
Electrical | Electrical Service & Distribution
Lighting and Branch Wiring
Communications & Security
Other Electrical Systems
Civil Generalizations | Site utilities
Site Topography
Site Civil Mech Utilities | Water Supply & Distribution Systems
Sanitary Sewer Systems
Storm Sewer Systems
Heating Distribution
Cooling Distribution
Fuel Distribution
Other Civil/Mechanical Utilities
Site Electrical Utilities | Electrical Distribution
Site Lighting
Site Communications & Security
Other Site Contruction | Other Electrical Utilities
Service Tunnels
Other Site Systems & Equipment