## EED File Manifest
Electronic Engineering Data File Manifest
Project Number:
Date:
Submitted by:
Email:
Phone #:
Unit/Company Name:
Survey Ground File Datum: | N.A.D.____ / N.A.V.D.____
The files listed on the attached manifest have been reviewed in accordance with EED Guidelines and are ready for EED submission.
File Name | Desciption / Notes

## EED QC Checklist
Electronic Engineering Data Quality Control Checklist
DGN Files
All CAD Files are compatible with CTDOT’s current CTDOT Digital Design Environment (DDE).
Elements are placed in real world modified state plane coordinates and be geospatially correct.
Delivered Model Types are Design Models only (no Sheet Models or Drawing Models are required).
All graphical elements are at the correct geospatial location.
All graphical elements are placed on the correct CTDOT Level.
Files are free of all cross sections, profiles, construction lines for design purposes.
Files are free of annotation that should reside in the cut sheets.
Files have clean reference attachments, only needed reference files & no redundant references.
3D DGN Files
All 3D files have lines and elements at the proper elevation (no spikes).
Proposed Coordinate Geometry DGN Files
Only final coordinate geometry alignments are included (preliminary and alternate information has been removed).
Coordinate geometry alignments names and descriptions are intuitive.
Proposed Structure/Bridge DGN Files
Structure centerlines of bearings are included.
Structure centerlines of girders are included.
Elements are placed using CTDOT’s customized Bentley Software tools.
Components modeled using OpenBridge are Feature Model Elements.
All elements are placed at 1:1 scale.
Proposed Traffic DGN Files
All element in Signal Equipment and Signs models have the proper Item Types attached as directed in the CTDOT CAD Manual.
CTDOT CONNECT DDE GUIDE VOLUME 6 - TRAFFIC ENGINEERING BASE MODELING
Terrain Models and 3D Meshes
Visualized both the contours and triangles in a 3D file. Looked at it from the top and front, side, and isometric view. No irregular dips, spikes or voids in the surface are apparent.
Triangles were viewed on top of the proposed design file. The triangles do not cross obvious breaklines such as centerlines, edges of pavement, edges of shoulders, etc.
Contours were viewed to ensure the low points line up with the proposed drainage structures and structure flowlines match the proposed surface.
In critical areas (i.e. intersections), contours were viewed at construction equipment tolerance intervals (typically 1” or less) to insure smooth surfaces for automated machine control/guidance purposes.
No vertical faces are present (all vertical surfaces are to be offset a minimum of 1/12 in – 1/8 in to be accepted into the AMG software).
Directions:
Start by selecting INCLUDED or N/A (not included) for each section below. If INCLUDED is selected check to make sure each item in that section is correctly incorporated. If N/A (not included) is selected, items under that section will not need to be checked.
Please note the first section is always included, so this drop box can not be changed.

## Pick list (hidden)
INCLUDED
N/A (not included)