## Introduction and Legend
General Information |  |  | Equivalent Single Axle Load (ESAL) Calculator
Project Number |  | 0010-0090
Project Description |  | Int. Improvements (Rte 132 at Magnolia Hill Rd/Nonnewaug Rd) |  | Introduction: • The ESAL Calculator provides the ability to calculate the W18 value (ESALs over design period) used in the pavement design tool(s). • This tool is intended to be used in conjunction with the Flexible Pavement Design Tool and/or the Rigid-Composite Design Tool, which should be filled out after completing this spreadsheet. These tools can be found on the CTDOT webpage at the link below:
Town(s) |  | Bethlehem
Pavement Scope Description |  | Full Depth Reconstruction (20-year)
Completed By |  | Arnott
Reviewed By |  | Norton
Company Name |  | CTDOT - Pavement Design Unit
Road Name |  | Route 132 (East St/Lakes Rd) |  | https://portal.ct.gov/DOT/Engineering/Pavement-Design/Pavement-Design-Unit
Start Limit |  | MP 7.42 |  | • This tool follows AASHTO Guide for Design of Pavement Structures (1993) as closely as possible. A physical or digital download copy of the guide may be purchased through the AASHTO bookstore at the following link:
End Limit |  | MP 7.59
Pavement Surface Age |  | 14 years |  | https://store.transportation.org/Item/CollectionDetail?ID=86
• All variables used in the calculation will be defined on each sheet. Commentary on each step is provided as well.
Legend |  |  |  | ESAL Definition: • An ESAL, or an Equivalent Single Axle Load, is defined as the predicted number of 18-kip equivalent single axle load applications (W18) for a pavement structure over the selected design life. The design life is the period of time for which the pavement design/analysis is to be conducted. In general, the design life refers to the time elapsed as the newly constructed (or rehabilitated) pavement structure deteriorates from its initial to terminal serviceability. Typical design life values are listed in Step 6 on the next sheet. • To determine the accumulated ESALs, the calculator divides the total traffic volume that is input (ADT = Average Daily Traffic) by the percentage of each vehicle type for the subject roadway. Default percentages have already been provided, but may be changed by the user if more specific or recent information on vehicle type/class percentages is available. Please note that the assumed vehicle type distribution varies for each roadway functional classification. To change these values, unhide the desired sheet by right clicking on the tabs below and following the directions provided. • The vehicle type percentages are first applied to the ADT with consideration given to the specified growth rate over the design period. These traffic values are then multiplied by defined ESAL factors (sometimes referred to as LEFs, or Load Equivalency Factors) for each class, and are finally summed together. The more damaging the vehicle type is to the pavement structure, the higher the ESAL factor is. This summed value represents the accumulated ESAL value over the design life. Default ESAL factors are provided and typically should not be changed. Outputs: • The key output here is the accumulated ESALs, which is the value in Step 8 on the next sheet in the light green cell. • This value is used in the pavement design equation and should be copied into the corresponding Flexible Pavement Design Tool and/or Rigid-Composite Design Tool, which can be found on the CTDOT Pavement Design Unit webpage at the link above.
= automatically calculated or linked value (do not edit)
= user input
= solution(s)
= accumulated ESALs for the designated functional class
= not applicable
Disclaimer: Please use the spreadsheet in a manner that best applies to your project while considering the recommendations provided within this document. No claims of accuracy are made about the answers provided by this tool. CTDOT is not responsible for errors in calculation in this ESAL Calculator.

## ESAL Calculator
General Information |  |  |  |  | Legend
Project Number | 0010-0090 |  |  |  |  | = automatically calculated or linked value (do not edit)
Project Description | Int. Improvements (Rte 132 at Magnolia Hill Rd/Nonnewaug Rd)
Town(s) | Bethlehem |  |  |  |  | = user input
Pavement Scope Description | Full Depth Reconstruction (20-year)
Completed By | Arnott |  |  |  |  | = solution(s)
Reviewed By | Norton
Company Name | CTDOT - Pavement Design Unit |  |  |  |  | = accumulated ESALs for the designated functional class
Road Name | Route 132 (East St/Lakes Rd)
Pavement Surface Age | 14 years |  |  |  |  | = not applicable
Step |  | Value | Unit | Variable Definition |  |  | Commentary | User Notes | AASHTO93 Reference (or Other)
Step 1: Available ADT |  | 1900 | vpd (vehicles per day) | Available ADT (Average Daily Traffic) is the measured total volume of vehicle traffic on the subject roadway in both directions. The top link, below, contains an interactive AADT map for all roadways in CT that can be used to locate traffic data. The bottom link contains expressway ADT maps for limited access facilities as well as ADT maps for towns. |  |  | Double click to expand notes: • Please note that ADT is general measure of mean daily traffic and may represent a short-term traffic study (i.e. 3-day or 7-day count) while AADT (Average Annual Daily Traffic) represents data for the entire year. Both values are acceptable for use in this calculator; however, it should be recognized that AADT may provide a more precise solution because of a larger traffic data sample size. • ADT may vary depending on the source of information and the year it was recorded. • Typically the ADT from the most recent year should be used. However, using a higher available ADT from a different year will yield a more conservative design. |  | Appendix D
|  |  |  | https://portal.ct.gov/DOT/PP_SysInfo/Traffic-Monitoring |  |  |  |  | https://www.fhwa.dot.gov/policyinformation/pubs/pl18027_traffic_data_pocket_guide.pdf
https://portal.ct.gov/DOT/PP_Bureau/Documents/Maps
Step 2: Year | ADT Year | 2017 |  | Year for the available ADT data |  |  | The year for the ADT should be from the same source where the ADT value was taken. |  | N/A
| EOC Year | 2024 |  | End of construction (EOC) year for the project |  |  | The year for EOC may not always be known or provided. In this case, reach out to the lead design staff for the latest project schedule. For CTDOT projects please refer to the link to Compass below:
https://ctgovexec.sharepoint.com/projects/Pages/Projects.aspx
Step 3: Directional Distribution |  | 50 | % | Directional distribution is the percentage of traffic traveling in one direction along the roadway. 50% is the default value for two-way traffic on undivided roadways, or if using combined directional data for a divided highway. Please enter 100% for a one-way road design (ramps, roundabouts, etc.), or if using single direction traffic data for a divided highway (i.e. using northbound data on a N/S expressway). |  |  | If there is more specific information available that indicates a directional distribution other than 100% or 50%, then the input should be adjusted accordingly for the design direction. |  | I-11, 1.4.1
Step 4: Lane Distribution |  | 100 | % | Lane distribution is the percentage of traffic that will be carried in the design lane proposed in the final project configuration, not the existing lane conditions (check the project final plans and/or coordinate with the designer or traffic engineer if necessary). "Lanes" refers to the through lanes only, not auxiliary lanes (turning, passing, climbing, acceleration/deceleration, etc.) |  |  | Lane distribution varies by the number of through lanes, and values lower than 100% may be used for the lane distribution (see chart below). Please use the CTDOT lane distribution values unless noted otherwise. |  | I-11, 1.4.1 I-9, 2.1.2, Table 2.2
Percent of ESALs in Design Lane
| Number of Lanes | CTDOT | AASHTO
| 2 lanes (1 per direction) | 100% | 100%
| 4 lanes (2 per direction) | 90% | 80-100%
| 6+ lanes (3+ per direction) | 70% | 50-80%
Step 5: Design ADT |  | 1091.2514 | vpd (vehicles per day) | Design ADT is a calculated value that will be used to determine the accumulated ESALs in the design lane |  |  | The Design ADT value is calculated by using a default 2% growth rate from the year of the provided ADT to EOC. Typical practice is to project from the ADT year to EOC and use that number as the initial value for the start of the pavement structure's design life. |  | Appendix D
Step 6: Growth Rates |  | 2 | % (cars) | Annual growth rate of cars over the design period |  |  | Please use a default growth rate of 2% for cars and heavy vehicles unless another value is specifically provided or researched. |  | I-11, 1.4.1 Appendix D
|  | 2 | % (trucks) | Annual growth rate of all heavy vehicle types over the design period
Step 7: Design Life |  | 20 | years | Period of time for which the pavement design/analysis is to be conducted |  |  | Double click to expand notes: • 20 year design life is standard for state roadway design and should be the default value. It can also be used for most town roads and highway ramps. 15 year design life may be used for town roads as well depending on the program and treatment proposed. • 30 year design life is the typical minimum target for state rehabilitation projects. • 50 year design life may be used for interstate/expressway reconstruction, and generally results in a perpetual pavement structure. • For a temporary pavement structure, please see below for some typical values: - Single season = 6 months or 0.5 year - Multi-season = 2 years or more as needed for the project |  | I-43 to I-47, 3.4.2 to 3.6.7 II-6 to II-7, 2.1.1
https://pavementinteractive.org/reference-desk/design/structural-design/perpetual-pavements/
Step 8: Roadway Functional Class |  | Rural Multi-lane | (please click green cell and then choose drop down selection) | A roadway functional class (FC) is the designation of a roadway into systems according to the character of service it provides in relation to the total roadway network. Please note that in this case the "Multi-lane" class is equivalent to an interstate highway. The link below is an interactive GIS map which includes the FC of the roadways in Connecticut: |  |  | After determining the roadway FC, the ESAL value will be calculated automatically using the appropriate vehicle distributions. The result will be displayed in green in Step 8 corresponding to a Rural or Urban functional class. The red cell labeled "FALSE" is not applicable. |  | https://www.fhwa.dot.gov/planning/processes/statewide/related/highway_functional_classifications/fcauab.pdf
https://connecticut-ctdot.opendata.arcgis.com/apps/functional-classification-interactive-app/explore
Step 9: Accumulated ESALs | Rural | 1458637.935 | ESALs (W18) | Predicted number of 18-kip equivalent single axle load applications to the roadway over the selected design life. This value should only be used for flexible (asphalt) pavement design calculations. Design ESALs for rigid (concrete) or composite (asphalt on concrete) pavement design will require an adjustment to this value (accumulated ESALs multiplied by a factor of 1.5). See Rigid-Composite Design Tool for implementation |  |  | The accumulated ESALs is calculated automatically within the roadway FC sheets that have been hidden. They can be unhidden by right clicking on the tabs below. Default percentages have already been provided, but may be changed if more specific information on vehicle type/class percentages is available. Please note that the assumed vehicle type distribution varies for each roadway functional classification. |  | I-10 to II-13, 1.4 Appendix D
| Urban | FALSE | ESALs (W18)
List of Road Functional Classes (DO NOT DELETE)
Rural Multi-lane
Rural Other Principal Arterial
Rural Minor Arterial
Rural Major Collector
Rural Minor Collector
Rural Local
Urban Multi-lane
Urban Other Free Expressway
Urban Other Principal Arterial
Urban Minor Arterial
Urban Collector
Urban Local
Yes
No

## U Multi Lane (hidden)
General Information
Project ID |  | 0010-0090
Project Description |  | Int. Improvements (Rte 132 at Magnolia Hill Rd/Nonnewaug Rd) | [5 empty] | Vehicle Classification Guidance
Pavement Scope Description |  | Full Depth Reconstruction (20-year) | [5 empty] | • Within road functional class tabs, the light blue cells are used to assign
Completed By |  | Arnott | [5 empty] | percentages of the Average Daily Traffic by vehicle type (FHWA distribution).
VEHICLE TYPES | PERCENTAGES | CURRENT | GROWTH | DESIGN | E.S.A.L. | DESIGN |  | • Please check that the vehicle type percentages add to 100%. Any changes to % made
|  | TRAFFIC | FACTORS | TRAFFIC | FACTOR | E.S.A.L. |  | for one row must be compensated for in another. The "Sum of all types" value will be
------------------------ | ---------------- | ---------------- | ---------------- | ---------------- | ---------------- | ---------------- |  | highlighted in red if the values do not add up to 100%.
MOTORCYCLES | 0.26 | 2.8373 | 24.2974 | 25162.297 | 0.0001 | 2.5162
• If you do not have separate information on alternative vehicle type percentages, you may
PASSENGER CARS | 81.94 | 894.1714 | 24.2974 | 7929994.6673 | 0.002 | 15859.9893 |  | use the default values already provided in the spreadsheet.
FOUR TIRE | 8.98 | 97.9944 | 24.2974 | 869067.026 | 0.0389 | 33806.7073
• If you do have more information or need to change these values based on better available
HEAVY VEHICLES | [7 empty] | data, the easiest way is to look at the column to the right of the "percentages". It lists
BUSES | 0.64 | 6.984 | 24.2974 | 61937.9618 | 0.4111 | 25462.6961 |  | how many vehicles of each type are going in each direction per day. For instance, if 30
buses are traveling (15 each way), you may adjust the % of buses until you see 15 in
SINGLE UNITS | [7 empty] | the appropriate row.
SIX TIRE TRUCKS | 1.57 | 17.1326 | 24.2974 | 151941.5625 | 0.2004 | 30449.0891
THREE AXLE TRUCKS | 0.41 | 4.4741 | 24.2974 | 39679.0068 | 1.1384 | 45170.5813 |  | • Note that the most important vehicle classes for pavement design are the trucks
FOUR AXLE TRUCKS | 0.06 | 0.65475 | 24.2974 | 5806.6839 | 3.4784 | 20197.9693 |  | (higher ESAL factors) and buses.
SINGLE-TRAILER TRUCKS | [7 empty] | • For vehicle type descriptions that are unclear, please see one of the links below - they
FOUR OR LESS AXLES | 1.09 | 11.8946 | 24.2974 | 105488.0911 | 0.8005 | 84443.217 |  | have a picture by each vehicle class.
FIVE AXLES | 4.71 | 51.3979 | 24.2974 | 455824.6874 | 1.3377 | 609756.6843 |  | http://onlinemanuals.txdot.gov/txdotmanuals/tda/fhwa_vehicle_classification_figures.htm
SIX OR MORE AXLES | 0.04 | 0.4365 | 24.2974 | 3871.1226 | 1.2303 | 4762.6421 |  | https://www.fhwa.dot.gov/policyinformation/tmguide/tmg_2013/vehicle-types.cfm
MULTI-TRAILER TRUCKS | [7 empty] | Functional Class Tabs: Legend
FIVE OR LESS AXLES | 0.24 | 2.619 | 24.2974 | 23226.7357 | 3.0655 | 71201.5582 |  |  | = two-way ADT for the applicable segment (value determined in tab)
SIX AXLES | 0.04 | 0.4365 | 24.2974 | 3871.1226 | 2.1102 | 8168.8429
SEVEN OR MORE AXLES | 0.02 | 0.21825 | 24.2974 | 1935.5613 | 2.1102 | 4084.4215 |  |  | = lane distribution (value determined in tab)
UNCLASSIFIED | 0 | 0 | 24.2974 | 0 | 1.45 | 0 |  |  | = growth rates and factors (values determined in tab)
SUM OF ALL TYPES | 100 | 1091.2514 |  |  |  | 953366.9147 | ESALs |  | = classification of traffic by vehicle class (sum must be 100%)
AVERAGE DAILY TRAFFIC | 1091.2514 | [7 empty] | = ESAL factors (typically should not be changed)
LANE DISTRIBUTION | 100
GROWTH RATE OF CARS | 2 | 20 | 24.2974 | [5 empty] | = automatically calculated or linked value (do not edit)
GROWTH RATE OF TRUCKS | 2 | 20 | 24.2974
| Annual G.Rate in % | Life (yrs) | Growth Factor
| G.F. = | ( (1+g)^n - 1 ) / g

## U Other Free Expres (hidden)
General Information
Project ID |  | 0010-0090
Project Description |  | Int. Improvements (Rte 132 at Magnolia Hill Rd/Nonnewaug Rd) | [5 empty] | Vehicle Classification Guidance
Pavement Scope Description |  | Full Depth Reconstruction (20-year) | [5 empty] | • Within road functional class tabs, the light blue cells are used to assign
Completed By |  | Arnott | [5 empty] | percentages of the Average Daily Traffic by vehicle type (FHWA distribution).
VEHICLE TYPES | PERCENTAGES | CURRENT | GROWTH | DESIGN | E.S.A.L. | DESIGN
|  | TRAFFIC | FACTORS | TRAFFIC | FACTOR | E.S.A.L. |  | • Please check that the vehicle type percentages add to 100%. Any changes to % made
------------------------ | ---------------- | ---------------- | ---------------- | ---------------- | ---------------- | ---------------- |  | for one row must be compensated for in another. The "Sum of all types" value will be
MOTORCYCLES | 0.17 | 1.8551 | 24.2974 | 16452.2711 | 0.0001 | 1.6452 |  | highlighted in red if the values do not add up to 100%.
PASSENGER CARS | 86.33 | 942.0773 | 24.2974 | 8354850.3738 | 0.002 | 16709.7007 |  | • If you do not have separate information on alternative vehicle type percentages, you may
FOUR TIRE | 8.26 | 90.1374 | 24.2974 | 799386.819 | 0.0389 | 31096.1473 |  | use the default values already provided in the spreadsheet.
HEAVY VEHICLES | [7 empty] | • If you do have more information or need to change these values based on better available
BUSES | 0.11 | 1.2004 | 24.2974 | 10645.5872 | 0.4111 | 4376.4009 |  | data, the easiest way is to look at the column to the right of the "percentages". It lists
how many vehicles of each type are going in each direction per day. For instance, if 30
SINGLE UNITS | [7 empty] | buses are traveling (15 each way), you may adjust the % of buses until you see 15 in
SIX TIRE TRUCKS | 2.5 | 27.2813 | 24.2974 | 241945.1631 | 0.2004 | 48485.8107 |  | the appropriate row.
THREE AXLE TRUCKS | 0.7 | 7.6388 | 24.2974 | 67744.6457 | 1.1384 | 77120.5046
FOUR AXLE TRUCKS | 0.18 | 1.9643 | 24.2974 | 17420.0517 | 3.4784 | 60593.908 |  | • Note that the most important vehicle classes for pavement design are the trucks
(higher ESAL factors) and buses.
SINGLE-TRAILER TRUCKS
FOUR OR LESS AXLES | 0.58 | 6.3293 | 24.2974 | 56131.2779 | 0.8005 | 44933.0879 |  | • For vehicle type descriptions that are unclear, please see one of the links below - they
FIVE AXLES | 1.08 | 11.7855 | 24.2974 | 104520.3105 | 1.3377 | 139816.8193 |  | have a picture by each vehicle class.
SIX OR MORE AXLES | 0.03 | 0.32738 | 24.2974 | 2903.342 | 1.2303 | 3571.9816 |  | http://onlinemanuals.txdot.gov/txdotmanuals/tda/fhwa_vehicle_classification_figures.htm
https://www.fhwa.dot.gov/policyinformation/tmguide/tmg_2013/vehicle-types.cfm
MULTI-TRAILER TRUCKS
FIVE OR LESS AXLES | 0.04 | 0.4365 | 24.2974 | 3871.1226 | 3.0655 | 11866.9264 |  | Functional Class Tabs: Legend
SIX AXLES | 0.01 | 0.10913 | 24.2974 | 967.7807 | 2.1102 | 2042.2107 |  |  | = two-way ADT for the applicable segment (value determined in tab)
SEVEN OR MORE AXLES | 0.01 | 0.10913 | 24.2974 | 967.7807 | 2.1102 | 2042.2107
= lane distribution (value determined in tab)
UNCLASSIFIED | 0 | 0 | 24.2974 | 0 | 1.45 | 0
= growth rates and factors (values determined in tab)
SUM OF ALL TYPES | 100 | 1091.2514 |  |  |  | 442657.3541 | ESALs
= classification of traffic by vehicle class (sum must be 100%)
AVERAGE DAILY TRAFFIC | 1091.2514
LANE DISTRIBUTION | 100 | [7 empty] | = ESAL factors (typically should not be changed)
GROWTH RATE OF CARS | 2 | 20 | 24.2974
GROWTH RATE OF TRUCKS | 2 | 20 | 24.2974 | [5 empty] | = automatically calculated or linked value (do not edit)
| Annual G.Rate in % | Life (yrs) | Growth Factor
| G.F. = | ( (1+g)^n - 1 ) / g

## U Other Prin Art (hidden)
General Information
Project ID |  | 0010-0090
Project Description |  | Int. Improvements (Rte 132 at Magnolia Hill Rd/Nonnewaug Rd) | [5 empty] | Vehicle Classification Guidance
Pavement Scope Description |  | Full Depth Reconstruction (20-year) | [5 empty] | • Within road functional class tabs, the light blue cells are used to assign
Completed By |  | Arnott | [5 empty] | percentages of the Average Daily Traffic by vehicle type (FHWA distribution).
VEHICLE TYPES | PERCENTAGES | CURRENT | GROWTH | DESIGN | E.S.A.L. | DESIGN
|  | TRAFFIC | FACTORS | TRAFFIC | FACTOR | E.S.A.L. |  | • Please check that the vehicle type percentages add to 100%. Any changes to % made
------------------------ | ---------------- | ---------------- | ---------------- | ---------------- | ---------------- | ---------------- |  | for one row must be compensated for in another. The "Sum of all types" value will be
MOTORCYCLES | 0.22 | 2.4008 | 24.2974 | 21291.1744 | 0.0001 | 2.1291 |  | highlighted in red if the values do not add up to 100%.
PASSENGER CARS | 86.4 | 942.8412 | 24.2974 | 8361624.8384 | 0.002 | 16723.2497 |  | • If you do not have separate information on alternative vehicle type percentages, you may
FOUR TIRE | 9.64 | 105.1966 | 24.2974 | 932940.5491 | 0.0389 | 36291.3874 |  | use the default values already provided in the spreadsheet.
HEAVY VEHICLES | [7 empty] | • If you do have more information or need to change these values based on better available
BUSES | 0.53 | 5.7836 | 24.2974 | 51292.3746 | 0.4111 | 21086.2952 |  | data, the easiest way is to look at the column to the right of the "percentages". It lists
how many vehicles of each type are going in each direction per day. For instance, if 30
SINGLE UNITS | [7 empty] | buses are traveling (15 each way), you may adjust the % of buses until you see 15 in
SIX TIRE TRUCKS | 1.78 | 19.4243 | 24.2974 | 172264.9562 | 0.2004 | 34521.8972 |  | the appropriate row.
THREE AXLE TRUCKS | 0.47 | 5.1289 | 24.2974 | 45485.6907 | 1.1384 | 51780.9103
FOUR AXLE TRUCKS | 0.1 | 1.0913 | 24.2974 | 9677.8065 | 3.4784 | 33663.2822 |  | • Note that the most important vehicle classes for pavement design are the trucks
(higher ESAL factors) and buses.
SINGLE-TRAILER TRUCKS
FOUR OR LESS AXLES | 0.48 | 5.238 | 24.2974 | 46453.4713 | 0.8005 | 37186.0038 |  | • For vehicle type descriptions that are unclear, please see one of the links below - they
FIVE AXLES | 0.37 | 4.0376 | 24.2974 | 35807.8841 | 1.3377 | 47900.2066 |  | have a picture by each vehicle class.
SIX OR MORE AXLES | 0.01 | 0.10913 | 24.2974 | 967.7807 | 1.2303 | 1190.6605 |  | http://onlinemanuals.txdot.gov/txdotmanuals/tda/fhwa_vehicle_classification_figures.htm
https://www.fhwa.dot.gov/policyinformation/tmguide/tmg_2013/vehicle-types.cfm
MULTI-TRAILER TRUCKS
FIVE OR LESS AXLES | 0 | 0 | 24.2974 | 0 | 3.0655 | 0 |  | Functional Class Tabs: Legend
SIX AXLES | 0 | 0 | 24.2974 | 0 | 2.1102 | 0 |  |  | = two-way ADT for the applicable segment (value determined in tab)
SEVEN OR MORE AXLES | 0 | 0 | 24.2974 | 0 | 2.1102 | 0
= lane distribution (value determined in tab)
UNCLASSIFIED | 0 | 0 | 24.2974 | 0 | 1.45 | 0
= growth rates and factors (values determined in tab)
SUM OF ALL TYPES | 100 | 1091.2514 |  |  |  | 280346.022 | ESALs
= classification of traffic by vehicle class (sum must be 100%)
AVERAGE DAILY TRAFFIC | 1091.2514
LANE DISTRIBUTION | 100 | [7 empty] | = ESAL factors (typically should not be changed)
GROWTH RATE OF CARS | 2 | 20 | 24.2974
GROWTH RATE OF TRUCKS | 2 | 20 | 24.2974 | [5 empty] | = automatically calculated or linked value (do not edit)
| Annual G.Rate in % | Life (yrs) | Growth Factor
| G.F. = | ( (1+g)^n - 1 ) / g

## U Minor Art (hidden)
General Information
Project ID |  | 0010-0090
Project Description |  | Int. Improvements (Rte 132 at Magnolia Hill Rd/Nonnewaug Rd) | [5 empty] | Vehicle Classification Guidance
Pavement Scope Description |  | Full Depth Reconstruction (20-year) | [5 empty] | • Within road functional class tabs, the light blue cells are used to assign
Completed By |  | Arnott | [5 empty] | percentages of the Average Daily Traffic by vehicle type (FHWA distribution).
VEHICLE TYPES | PERCENTAGES | CURRENT | GROWTH | DESIGN | E.S.A.L. | DESIGN
|  | TRAFFIC | FACTORS | TRAFFIC | FACTOR | E.S.A.L. |  | • Please check that the vehicle type percentages add to 100%. Any changes to % made
------------------------ | ---------------- | ---------------- | ---------------- | ---------------- | ---------------- | ---------------- |  | for one row must be compensated for in another. The "Sum of all types" value will be
MOTORCYCLES | 0.39 | 4.2559 | 24.2974 | 37743.4455 | 0.0001 | 3.7743 |  | highlighted in red if the values do not add up to 100%.
PASSENGER CARS | 85.88 | 937.1667 | 24.2974 | 8311300.2444 | 0.002 | 16622.6005 |  | • If you do not have separate information on alternative vehicle type percentages, you may
FOUR TIRE | 9.54 | 104.1054 | 24.2974 | 923262.7426 | 0.0389 | 35914.9207 |  | use the default values already provided in the spreadsheet.
HEAVY VEHICLES | [7 empty] | • If you do have more information or need to change these values based on better available
BUSES | 0.42 | 4.5833 | 24.2974 | 40646.7874 | 0.4111 | 16709.8943 |  | data, the easiest way is to look at the column to the right of the "percentages". It lists
how many vehicles of each type are going in each direction per day. For instance, if 30
SINGLE UNITS | [7 empty] | buses are traveling (15 each way), you may adjust the % of buses until you see 15 in
SIX TIRE TRUCKS | 1.09 | 11.8946 | 24.2974 | 105488.0911 | 0.2004 | 21139.8135 |  | the appropriate row.
THREE AXLE TRUCKS | 0.75 | 8.1844 | 24.2974 | 72583.5489 | 1.1384 | 82629.1121
FOUR AXLE TRUCKS | 0.15 | 1.6369 | 24.2974 | 14516.7098 | 3.4784 | 50494.9233 |  | • Note that the most important vehicle classes for pavement design are the trucks
(higher ESAL factors) and buses.
SINGLE-TRAILER TRUCKS
FOUR OR LESS AXLES | 0.3 | 3.2738 | 24.2974 | 29033.4196 | 0.8005 | 23241.2524 |  | • For vehicle type descriptions that are unclear, please see one of the links below - they
FIVE AXLES | 0.64 | 6.984 | 24.2974 | 61937.9618 | 1.3377 | 82854.4115 |  | have a picture by each vehicle class.
SIX OR MORE AXLES | 0.5 | 5.4563 | 24.2974 | 48389.0326 | 1.2303 | 59533.0268 |  | http://onlinemanuals.txdot.gov/txdotmanuals/tda/fhwa_vehicle_classification_figures.htm
https://www.fhwa.dot.gov/policyinformation/tmguide/tmg_2013/vehicle-types.cfm
MULTI-TRAILER TRUCKS
FIVE OR LESS AXLES | 0.34 | 3.7103 | 24.2974 | 32904.5422 | 3.0655 | 100868.8741 |  | Functional Class Tabs: Legend
SIX AXLES | 0 | 0 | 24.2974 | 0 | 2.1102 | 0 |  |  | = two-way ADT for the applicable segment (value determined in tab)
SEVEN OR MORE AXLES | 0 | 0 | 24.2974 | 0 | 2.1102 | 0
= lane distribution (value determined in tab)
UNCLASSIFIED | 0 | 0 | 24.2974 | 0 | 1.45 | 0
= growth rates and factors (values determined in tab)
SUM OF ALL TYPES | 100 | 1091.2514 |  |  |  | 490012.6035 | ESALs
= classification of traffic by vehicle class (sum must be 100%)
AVERAGE DAILY TRAFFIC | 1091.2514
LANE DISTRIBUTION | 100 | [7 empty] | = ESAL factors (typically should not be changed)
GROWTH RATE OF CARS | 2 | 20 | 24.2974
GROWTH RATE OF TRUCKS | 2 | 20 | 24.2974 | [5 empty] | = automatically calculated or linked value (do not edit)
| Annual G.Rate in % | Life (yrs) | Growth Factor
| G.F. = | ( (1+g)^n - 1 ) / g

## U Collector (hidden)
General Information
Project ID |  | 0010-0090
Project Description |  | Int. Improvements (Rte 132 at Magnolia Hill Rd/Nonnewaug Rd) | [5 empty] | Vehicle Classification Guidance
Pavement Scope Description |  | Full Depth Reconstruction (20-year) | [5 empty] | • Within road functional class tabs, the light blue cells are used to assign
Completed By |  | Arnott | [5 empty] | percentages of the Average Daily Traffic by vehicle type (FHWA distribution).
VEHICLE TYPES | PERCENTAGES | CURRENT | GROWTH | DESIGN | E.S.A.L. | DESIGN
|  | TRAFFIC | FACTORS | TRAFFIC | FACTOR | E.S.A.L. |  | • Please check that the vehicle type percentages add to 100%. Any changes to % made
------------------------ | ---------------- | ---------------- | ---------------- | ---------------- | ---------------- | ---------------- |  | for one row must be compensated for in another. The "Sum of all types" value will be
MOTORCYCLES | 0.22 | 2.4008 | 24.2974 | 21291.1744 | 0.0001 | 2.1291 |  | highlighted in red if the values do not add up to 100%.
PASSENGER CARS | 85.36 | 931.4922 | 24.2974 | 8260975.6505 | 0.002 | 16521.9513 |  | • If you do not have separate information on alternative vehicle type percentages, you may
FOUR TIRE | 10.29 | 112.2898 | 24.2974 | 995846.2915 | 0.0389 | 38738.4207 |  | use the default values already provided in the spreadsheet.
HEAVY VEHICLES | [7 empty] | • If you do have more information or need to change these values based on better available
BUSES | 0.42 | 4.5833 | 24.2974 | 40646.7874 | 0.4111 | 16709.8943 |  | data, the easiest way is to look at the column to the right of the "percentages". It lists
how many vehicles of each type are going in each direction per day. For instance, if 30
SINGLE UNITS | [7 empty] | buses are traveling (15 each way), you may adjust the % of buses until you see 15 in
SIX TIRE TRUCKS | 1.29 | 14.0771 | 24.2974 | 124843.7042 | 0.2004 | 25018.6783 |  | the appropriate row.
THREE AXLE TRUCKS | 1.77 | 19.3151 | 24.2974 | 171297.1755 | 1.1384 | 195004.7046
FOUR AXLE TRUCKS | 0.12 | 1.3095 | 24.2974 | 11613.3678 | 3.4784 | 40395.9387 |  | • Note that the most important vehicle classes for pavement design are the trucks
(higher ESAL factors) and buses.
SINGLE-TRAILER TRUCKS
FOUR OR LESS AXLES | 0.43 | 4.6924 | 24.2974 | 41614.5681 | 0.8005 | 33312.4617 |  | • For vehicle type descriptions that are unclear, please see one of the links below - they
FIVE AXLES | 0.1 | 1.0913 | 24.2974 | 9677.8065 | 1.3377 | 12946.0018 |  | have a picture by each vehicle class.
SIX OR MORE AXLES | 0 | 0 | 24.2974 | 0 | 1.2303 | 0 |  | http://onlinemanuals.txdot.gov/txdotmanuals/tda/fhwa_vehicle_classification_figures.htm
https://www.fhwa.dot.gov/policyinformation/tmguide/tmg_2013/vehicle-types.cfm
MULTI-TRAILER TRUCKS
FIVE OR LESS AXLES | 0 | 0 | 24.2974 | 0 | 3.0655 | 0 |  | Functional Class Tabs: Legend
SIX AXLES | 0 | 0 | 24.2974 | 0 | 2.1102 | 0 |  |  | = two-way ADT for the applicable segment (value determined in tab)
SEVEN OR MORE AXLES | 0 | 0 | 24.2974 | 0 | 2.1102 | 0
= lane distribution (value determined in tab)
UNCLASSIFIED | 0 | 0 | 24.2974 | 0 | 1.45 | 0
= growth rates and factors (values determined in tab)
SUM OF ALL TYPES | 100 | 1091.2514 |  |  |  | 378650.1806 | ESALs
= classification of traffic by vehicle class (sum must be 100%)
AVERAGE DAILY TRAFFIC | 1091.2514
LANE DISTRIBUTION | 100 | [7 empty] | = ESAL factors (typically should not be changed)
GROWTH RATE OF CARS | 2 | 20 | 24.2974
GROWTH RATE OF TRUCKS | 2 | 20 | 24.2974 | [5 empty] | = automatically calculated or linked value (do not edit)
| Annual G.Rate in % | Life (yrs) | Growth Factor
| G.F. = | ( (1+g)^n - 1 ) / g

## U Local (hidden)
General Information
Project ID |  | 0010-0090
Project Description |  | Int. Improvements (Rte 132 at Magnolia Hill Rd/Nonnewaug Rd) | [5 empty] | Vehicle Classification Guidance
Pavement Scope Description |  | Full Depth Reconstruction (20-year) | [5 empty] | • Within road functional class tabs, the light blue cells are used to assign
Completed By |  | Arnott | [5 empty] | percentages of the Average Daily Traffic by vehicle type (FHWA distribution).
VEHICLE TYPES | PERCENTAGES | CURRENT | GROWTH | DESIGN | E.S.A.L. | DESIGN
|  | TRAFFIC | FACTORS | TRAFFIC | FACTOR | E.S.A.L. |  | • Please check that the vehicle type percentages add to 100%. Any changes to % made
------------------------ | ---------------- | ---------------- | ---------------- | ---------------- | ---------------- | ---------------- |  | for one row must be compensated for in another. The "Sum of all types" value will be
MOTORCYCLES | 0.6 | 6.5475 | 24.2974 | 58066.8392 | 0.0001 | 5.8067 |  | highlighted in red if the values do not add up to 100%.
PASSENGER CARS | 83.99 | 916.542 | 24.2974 | 8128389.7011 | 0.002 | 16256.7794 |  | • If you do not have separate information on alternative vehicle type percentages, you may
FOUR TIRE | 11.48 | 125.2757 | 24.2974 | 1111012.1892 | 0.0389 | 43218.3742 |  | use the default values already provided in the spreadsheet.
HEAVY VEHICLES | [7 empty] | • If you do have more information or need to change these values based on better available
BUSES | 0.78 | 8.5118 | 24.2974 | 75486.8909 | 0.4111 | 31032.6608 |  | data, the easiest way is to look at the column to the right of the "percentages". It lists
how many vehicles of each type are going in each direction per day. For instance, if 30
SINGLE UNITS | [7 empty] | buses are traveling (15 each way), you may adjust the % of buses until you see 15 in
SIX TIRE TRUCKS | 1.6 | 17.46 | 24.2974 | 154844.9044 | 0.2004 | 31030.9188 |  | the appropriate row.
THREE AXLE TRUCKS | 1.3 | 14.1863 | 24.2974 | 125811.4848 | 1.1384 | 143223.7943
FOUR AXLE TRUCKS | 0.11 | 1.2004 | 24.2974 | 10645.5872 | 3.4784 | 37029.6104 |  | • Note that the most important vehicle classes for pavement design are the trucks
(higher ESAL factors) and buses.
SINGLE-TRAILER TRUCKS
FOUR OR LESS AXLES | 0.09 | 0.98213 | 24.2974 | 8710.0259 | 0.8005 | 6972.3757 |  | • For vehicle type descriptions that are unclear, please see one of the links below - they
FIVE AXLES | 0.05 | 0.54563 | 24.2974 | 4838.9033 | 1.3377 | 6473.0009 |  | have a picture by each vehicle class.
SIX OR MORE AXLES | 0 | 0 | 24.2974 | 0 | 1.2303 | 0 |  | http://onlinemanuals.txdot.gov/txdotmanuals/tda/fhwa_vehicle_classification_figures.htm
https://www.fhwa.dot.gov/policyinformation/tmguide/tmg_2013/vehicle-types.cfm
MULTI-TRAILER TRUCKS
FIVE OR LESS AXLES | 0 | 0 | 24.2974 | 0 | 3.0655 | 0 |  | Functional Class Tabs: Legend
SIX AXLES | 0 | 0 | 24.2974 | 0 | 2.1102 | 0 |  |  | = two-way ADT for the applicable segment (value determined in tab)
SEVEN OR MORE AXLES | 0 | 0 | 24.2974 | 0 | 2.1102 | 0
= lane distribution (value determined in tab)
UNCLASSIFIED | 0 | 0 | 24.2974 | 0 | 1.45 | 0
= growth rates and factors (values determined in tab)
SUM OF ALL TYPES | 100 | 1091.2514 |  |  |  | 315243.3213 | ESALs
= classification of traffic by vehicle class (sum must be 100%)
AVERAGE DAILY TRAFFIC | 1091.2514
LANE DISTRIBUTION | 100 | [7 empty] | = ESAL factors (typically should not be changed)
GROWTH RATE OF CARS | 2 | 20 | 24.2974
GROWTH RATE OF TRUCKS | 2 | 20 | 24.2974 | [5 empty] | = automatically calculated or linked value (do not edit)
| Annual G.Rate in % | Life (yrs) | Growth Factor
| G.F. = | ( (1+g)^n - 1 ) / g

## R Multi Lane (hidden)
General Information
Project ID |  | 0010-0090
Project Description |  | Int. Improvements (Rte 132 at Magnolia Hill Rd/Nonnewaug Rd) | [5 empty] | Vehicle Classification Guidance
Pavement Scope Description |  | Full Depth Reconstruction (20-year) | [5 empty] | • Within road functional class tabs, the light blue cells are used to assign
Completed By |  | Arnott | [5 empty] | percentages of the Average Daily Traffic by vehicle type (FHWA distribution).
VEHICLE TYPES | PERCENTAGES | CURRENT | GROWTH | DESIGN | E.S.A.L. | DESIGN
|  | TRAFFIC | FACTORS | TRAFFIC | FACTOR | E.S.A.L. |  | • Please check that the vehicle type percentages add to 100%. Any changes to % made
------------------------ | ---------------- | ---------------- | ---------------- | ---------------- | ---------------- | ---------------- | ---------------- | for one row must be compensated for in another. The "Sum of all types" value will be
MOTORCYCLES | 0.12 | 1.3095 | 24.2974 | 11613.3678 | 0.0001 | 1.1613 |  | highlighted in red if the values do not add up to 100%.
PASSENGER CARS | 78.96 | 861.6521 | 24.2974 | 7641596.0328 | 0.002 | 15283.1921 |  | • If you do not have separate information on alternative vehicle type percentages, you may
FOUR TIRE | 6.97 | 76.0602 | 24.2974 | 674543.1149 | 0.0389 | 26239.7272 |  | use the default values already provided in the spreadsheet.
HEAVY VEHICLES | [7 empty] | • If you do have more information or need to change these values based on better available
BUSES | 0.23 | 2.5099 | 24.2974 | 22258.955 | 0.4111 | 9150.6564 |  | data, the easiest way is to look at the column to the right of the "percentages". It lists
how many vehicles of each type are going in each direction per day. For instance, if 30
SINGLE UNITS | [7 empty] | buses are traveling (15 each way), you may adjust the % of buses until you see 15 in
SIX TIRE TRUCKS | 3.09 | 33.7197 | 24.2974 | 299044.2217 | 0.2004 | 59928.462 |  | the appropriate row.
THREE AXLE TRUCKS | 0.75 | 8.1844 | 24.2974 | 72583.5489 | 1.1384 | 82629.1121
FOUR AXLE TRUCKS | 0.08 | 0.873 | 24.2974 | 7742.2452 | 3.4784 | 26930.6258 |  | • Note that the most important vehicle classes for pavement design are the trucks
(higher ESAL factors) and buses.
SINGLE-TRAILER TRUCKS
FOUR OR LESS AXLES | 1.54 | 16.8053 | 24.2974 | 149038.2205 | 0.8005 | 119305.0955 |  | • For vehicle type descriptions that are unclear, please see one of the links below - they
FIVE AXLES | 7.86 | 85.7724 | 24.2974 | 760675.5929 | 1.3377 | 1017555.7407 |  | have a picture by each vehicle class.
SIX OR MORE AXLES | 0.07 | 0.76388 | 24.2974 | 6774.4646 | 1.2303 | 8334.6238 |  | http://onlinemanuals.txdot.gov/txdotmanuals/tda/fhwa_vehicle_classification_figures.htm
https://www.fhwa.dot.gov/policyinformation/tmguide/tmg_2013/vehicle-types.cfm
MULTI-TRAILER TRUCKS
FIVE OR LESS AXLES | 0.28 | 3.0555 | 24.2974 | 27097.8583 | 3.0655 | 83068.4845 |  | Functional Class Tabs: Legend
SIX AXLES | 0.04 | 0.4365 | 24.2974 | 3871.1226 | 2.1102 | 8168.8429 |  |  | = two-way ADT for the applicable segment (value determined in tab)
SEVEN OR MORE AXLES | 0.01 | 0.10913 | 24.2974 | 967.7807 | 2.1102 | 2042.2107
= lane distribution (value determined in tab)
UNCLASSIFIED | 0 | 0 | 24.2974 | 0 | 1.45 | 0
= growth rates and factors (values determined in tab)
SUM OF ALL TYPES | 100 | 1091.2514 |  |  |  | 1458637.935 | ESALs
= classification of traffic by vehicle class (sum must be 100%)
= ESAL factors (typically should not be changed)
AVERAGE DAILY TRAFFIC | 1091.2514
LANE DISTRIBUTION | 100 | [7 empty] | = automatically calculated or linked value (do not edit)
GROWTH RATE OF CARS | 2 | 20 | 24.2974
GROWTH RATE OF TRUCKS | 2 | 20 | 24.2974
| Annual G.Rate in % | Life (yrs) | Growth Factor
| G.F. = | ( (1+g)^n - 1 ) / g

## R Oth Prin Art (hidden)
General Information
Project ID |  | 0010-0090
Project Description |  | Int. Improvements (Rte 132 at Magnolia Hill Rd/Nonnewaug Rd) | [5 empty] | Vehicle Classification Guidance
Pavement Scope Description |  | Full Depth Reconstruction (20-year) | [5 empty] | • Within road functional class tabs, the light blue cells are used to assign
Completed By |  | Arnott | [5 empty] | percentages of the Average Daily Traffic by vehicle type (FHWA distribution).
VEHICLE TYPES | PERCENTAGES | CURRENT | GROWTH | DESIGN | E.S.A.L. | DESIGN
|  | TRAFFIC | FACTORS | TRAFFIC | FACTOR | E.S.A.L. |  | • Please check that the vehicle type percentages add to 100%. Any changes to % made
------------------------ | ---------------- | ---------------- | ---------------- | ---------------- | ---------------- | ---------------- |  | for one row must be compensated for in another. The "Sum of all types" value will be
MOTORCYCLES | 0.11 | 1.2004 | 24.2974 | 10645.5872 | 0.0001 | 1.0646 |  | highlighted in red if the values do not add up to 100%.
PASSENGER CARS | 85.02 | 927.7819 | 24.2974 | 8228071.1083 | 0.002 | 16456.1422 |  | • If you do not have separate information on alternative vehicle type percentages, you may
FOUR TIRE | 9.7 | 105.8514 | 24.2974 | 938747.233 | 0.0389 | 36517.2674 |  | use the default values already provided in the spreadsheet.
HEAVY VEHICLES | [7 empty] | • If you do have more information or need to change these values based on better available
BUSES | 0.34 | 3.7103 | 24.2974 | 32904.5422 | 0.4111 | 13527.0573 |  | data, the easiest way is to look at the column to the right of the "percentages". It lists
how many vehicles of each type are going in each direction per day. For instance, if 30
SINGLE UNITS | [7 empty] | buses are traveling (15 each way), you may adjust the % of buses until you see 15 in
SIX TIRE TRUCKS | 2.5 | 27.2813 | 24.2974 | 241945.1631 | 0.2004 | 48485.8107 |  | the appropriate row.
THREE AXLE TRUCKS | 0.51 | 5.5654 | 24.2974 | 49356.8133 | 1.1384 | 56187.7962
FOUR AXLE TRUCKS | 0.21 | 2.2916 | 24.2974 | 20323.3937 | 3.4784 | 70692.8927 |  | • Note that the most important vehicle classes for pavement design are the trucks
(higher ESAL factors) and buses.
SINGLE-TRAILER TRUCKS
FOUR OR LESS AXLES | 0.64 | 6.984 | 24.2974 | 61937.9618 | 0.8005 | 49581.3384 |  | • For vehicle type descriptions that are unclear, please see one of the links below - they
FIVE AXLES | 0.92 | 10.0395 | 24.2974 | 89035.82 | 1.3377 | 119103.2165 |  | have a picture by each vehicle class.
SIX OR MORE AXLES | 0.03 | 0.32738 | 24.2974 | 2903.342 | 1.2303 | 3571.9816 |  | http://onlinemanuals.txdot.gov/txdotmanuals/tda/fhwa_vehicle_classification_figures.htm
https://www.fhwa.dot.gov/policyinformation/tmguide/tmg_2013/vehicle-types.cfm
MULTI-TRAILER TRUCKS
FIVE OR LESS AXLES | 0.02 | 0.21825 | 24.2974 | 1935.5613 | 3.0655 | 5933.4632 |  | Functional Class Tabs: Legend
SIX AXLES | 0 | 0 | 24.2974 | 0 | 2.1102 | 0 |  |  | = two-way ADT for the applicable segment (value determined in tab)
SEVEN OR MORE AXLES | 0 | 0 | 24.2974 | 0 | 2.1102 | 0
= lane distribution (value determined in tab)
UNCLASSIFIED | 0 | 0 | 24.2974 | 0 | 1.45 | 0
= growth rates and factors (values determined in tab)
SUM OF ALL TYPES | 100 | 1091.2514 |  |  |  | 420058.0307 | ESALs
= classification of traffic by vehicle class (sum must be 100%)
AVERAGE DAILY TRAFFIC | 1091.2514
LANE DISTRIBUTION | 100 | [7 empty] | = ESAL factors (typically should not be changed)
GROWTH RATE OF CARS | 2 | 20 | 24.2974
GROWTH RATE OF TRUCKS | 2 | 20 | 24.2974 | [5 empty] | = automatically calculated or linked value (do not edit)
| Annual G.Rate in % | Life (yrs) | Growth Factor
| G.F. = | ( (1+g)^n - 1 ) / g
---------------------- | -------------------- | -------------------- | -------------------- | -------------------- | -------------------- | --------------------

## R Min Art (hidden)
General Information
Project ID |  | 0010-0090
Project Description |  | Int. Improvements (Rte 132 at Magnolia Hill Rd/Nonnewaug Rd) | [5 empty] | Vehicle Classification Guidance
Pavement Scope Description |  | Full Depth Reconstruction (20-year) | [5 empty] | • Within road functional class tabs, the light blue cells are used to assign
Completed By |  | Arnott | [5 empty] | percentages of the Average Daily Traffic by vehicle type (FHWA distribution).
VEHICLE TYPES | PERCENTAGES | CURRENT | GROWTH | DESIGN | E.S.A.L. | DESIGN
|  | TRAFFIC | FACTORS | TRAFFIC | FACTOR | E.S.A.L. |  | • Please check that the vehicle type percentages add to 100%. Any changes to % made
------------------------ | ---------------- | ---------------- | ---------------- | ---------------- | ---------------- | ---------------- | ---------------- | for one row must be compensated for in another. The "Sum of all types" value will be
MOTORCYCLES | 1.61 | 17.5691 | 24.2974 | 155812.6851 | 0.0001 | 15.5813 |  | highlighted in red if the values do not add up to 100%.
PASSENGER CARS | 81.94 | 894.1714 | 24.2974 | 7929994.6673 | 0.002 | 15859.9893 |  | • If you do not have separate information on alternative vehicle type percentages, you may
FOUR TIRE | 11.7 | 127.6764 | 24.2974 | 1132303.3635 | 0.0389 | 44046.6008 |  | use the default values already provided in the spreadsheet.
HEAVY VEHICLES | [7 empty] | • If you do have more information or need to change these values based on better available
BUSES | 0.62 | 6.7658 | 24.2974 | 60002.4005 | 0.4111 | 24666.9868 |  | data, the easiest way is to look at the column to the right of the "percentages". It lists
how many vehicles of each type are going in each direction per day. For instance, if 30
SINGLE UNITS | [7 empty] | buses are traveling (15 each way), you may adjust the % of buses until you see 15 in
SIX TIRE TRUCKS | 2.22 | 24.2258 | 24.2974 | 214847.3049 | 0.2004 | 43055.3999 |  | the appropriate row.
THREE AXLE TRUCKS | 0.46 | 5.0198 | 24.2974 | 44517.91 | 1.1384 | 50679.1888
FOUR AXLE TRUCKS | 0.15 | 1.6369 | 24.2974 | 14516.7098 | 3.4784 | 50494.9233 |  | • Note that the most important vehicle classes for pavement design are the trucks
(higher ESAL factors) and buses.
SINGLE-TRAILER TRUCKS
FOUR OR LESS AXLES | 0.82 | 8.9483 | 24.2974 | 79358.0135 | 0.8005 | 63526.0898 |  | • For vehicle type descriptions that are unclear, please see one of the links below - they
FIVE AXLES | 0.48 | 5.238 | 24.2974 | 46453.4713 | 1.3377 | 62140.8086 |  | have a picture by each vehicle class.
SIX OR MORE AXLES | 0 | 0 | 24.2974 | 0 | 1.2303 | 0 |  | http://onlinemanuals.txdot.gov/txdotmanuals/tda/fhwa_vehicle_classification_figures.htm
https://www.fhwa.dot.gov/policyinformation/tmguide/tmg_2013/vehicle-types.cfm
MULTI-TRAILER TRUCKS
FIVE OR LESS AXLES | 0 | 0 | 24.2974 | 0 | 3.0655 | 0 |  | Functional Class Tabs: Legend
SIX AXLES | 0 | 0 | 24.2974 | 0 | 2.1102 | 0 |  |  | = two-way ADT for the applicable segment (value determined in tab)
SEVEN OR MORE AXLES | 0 | 0 | 24.2974 | 0 | 2.1102 | 0
= lane distribution (value determined in tab)
UNCLASSIFIED | 0 | 0 | 24.2974 | 0 | 1.45 | 0
= growth rates and factors (values determined in tab)
SUM OF ALL TYPES | 100 | 1091.2514 |  |  |  | 354485.5687 | ESALs
= classification of traffic by vehicle class (sum must be 100%)
AVERAGE DAILY TRAFFIC | 1091.2514
LANE DISTRIBUTION | 100 | [7 empty] | = ESAL factors (typically should not be changed)
GROWTH RATE OF CARS | 2 | 20 | 24.2974
GROWTH RATE OF TRUCKS | 2 | 20 | 24.2974 | [5 empty] | = automatically calculated or linked value (do not edit)
| Annual G.Rate in % | Life (yrs) | Growth Factor
| G.F. = | ( (1+g)^n - 1 ) / g

## R Maj Coll (hidden)
General Information
Project ID |  | 0010-0090
Project Description |  | Int. Improvements (Rte 132 at Magnolia Hill Rd/Nonnewaug Rd) | [5 empty] | Vehicle Classification Guidance
Pavement Scope Description |  | Full Depth Reconstruction (20-year) | [5 empty] | • Within road functional class tabs, the light blue cells are used to assign
Completed By |  | Arnott | [5 empty] | percentages of the Average Daily Traffic by vehicle type (FHWA distribution).
VEHICLE TYPES | PERCENTAGES | CURRENT | GROWTH | DESIGN | E.S.A.L. | DESIGN
|  | TRAFFIC | FACTORS | TRAFFIC | FACTOR | E.S.A.L. |  | • Please check that the vehicle type percentages add to 100%. Any changes to % made
------------------------ | ---------------- | ---------------- | ---------------- | ---------------- | ---------------- | ---------------- |  | for one row must be compensated for in another. The "Sum of all types" value will be
MOTORCYCLES | 0.46 | 5.0198 | 24.2974 | 44517.91 | 0.0001 | 4.4518 |  | highlighted in red if the values do not add up to 100%.
PASSENGER CARS | 80.8 | 881.7311 | 24.2974 | 7819667.6729 | 0.002 | 15639.3353 |  | • If you do not have separate information on alternative vehicle type percentages, you may
FOUR TIRE | 14.15 | 154.4121 | 24.2974 | 1369409.6234 | 0.0389 | 53270.0344 |  | use the default values already provided in the spreadsheet.
HEAVY VEHICLES | [7 empty] | • If you do have more information or need to change these values based on better available
BUSES | 0.5 | 5.4563 | 24.2974 | 48389.0326 | 0.4111 | 19892.7313 |  | data, the easiest way is to look at the column to the right of the "percentages". It lists
how many vehicles of each type are going in each direction per day. For instance, if 30
SINGLE UNITS | [7 empty] | buses are traveling (15 each way), you may adjust the % of buses until you see 15 in
SIX TIRE TRUCKS | 1.88 | 20.5155 | 24.2974 | 181942.7627 | 0.2004 | 36461.3296 |  | the appropriate row.
THREE AXLE TRUCKS | 0.6 | 6.5475 | 24.2974 | 58066.8392 | 1.1384 | 66103.2897
FOUR AXLE TRUCKS | 0.16 | 1.746 | 24.2974 | 15484.4904 | 3.4784 | 53861.2516 |  | • Note that the most important vehicle classes for pavement design are the trucks
(higher ESAL factors) and buses.
SINGLE-TRAILER TRUCKS
FOUR OR LESS AXLES | 0.38 | 4.1468 | 24.2974 | 36775.6648 | 0.8005 | 29438.9197 |  | • For vehicle type descriptions that are unclear, please see one of the links below - they
FIVE AXLES | 0.77 | 8.4026 | 24.2974 | 74519.1102 | 1.3377 | 99684.2138 |  | have a picture by each vehicle class.
SIX OR MORE AXLES | 0 | 0 | 24.2974 | 0 | 1.2303 | 0 |  | http://onlinemanuals.txdot.gov/txdotmanuals/tda/fhwa_vehicle_classification_figures.htm
https://www.fhwa.dot.gov/policyinformation/tmguide/tmg_2013/vehicle-types.cfm
MULTI-TRAILER TRUCKS
FIVE OR LESS AXLES | 0.3 | 3.2738 | 24.2974 | 29033.4196 | 3.0655 | 89001.9477 |  | Functional Class Tabs: Legend
SIX AXLES | 0 | 0 | 24.2974 | 0 | 2.1102 | 0 |  |  | = two-way ADT for the applicable segment (value determined in tab)
SEVEN OR MORE AXLES | 0 | 0 | 24.2974 | 0 | 2.1102 | 0
= lane distribution (value determined in tab)
UNCLASSIFIED | 0 | 0 | 24.2974 | 0 | 1.45 | 0
= growth rates and factors (values determined in tab)
SUM OF ALL TYPES | 100 | 1091.2514 |  |  |  | 463357.5049 | ESALs
= classification of traffic by vehicle class (sum must be 100%)
AVERAGE DAILY TRAFFIC | 1091.2514
LANE DISTRIBUTION | 100 | [7 empty] | = ESAL factors (typically should not be changed)
GROWTH RATE OF CARS | 2 | 20 | 24.2974
GROWTH RATE OF TRUCKS | 2 | 20 | 24.2974 | [5 empty] | = automatically calculated or linked value (do not edit)
| Annual G.Rate in % | Life (yrs) | Growth Factor
| G.F. = | ( (1+g)^n - 1 ) / g

## R Min Coll (hidden)
General Information
Project ID |  | 0010-0090
Project Description |  | Int. Improvements (Rte 132 at Magnolia Hill Rd/Nonnewaug Rd) | [5 empty] | Vehicle Classification Guidance
Pavement Scope Description |  | Full Depth Reconstruction (20-year) | [5 empty] | • Within road functional class tabs, the light blue cells are used to assign
Completed By |  | Arnott | [5 empty] | percentages of the Average Daily Traffic by vehicle type (FHWA distribution).
VEHICLE TYPES | PERCENTAGES | CURRENT | GROWTH | DESIGN | E.S.A.L. | DESIGN
|  | TRAFFIC | FACTORS | TRAFFIC | FACTOR | E.S.A.L. |  | • Please check that the vehicle type percentages add to 100%. Any changes to % made
------------------------ | ---------------- | ---------------- | ---------------- | ---------------- | ---------------- | ---------------- |  | for one row must be compensated for in another. The "Sum of all types" value will be
MOTORCYCLES | 2.69 | 29.3547 | 24.2974 | 260332.9955 | 0.0001 | 26.0333 |  | highlighted in red if the values do not add up to 100%.
PASSENGER CARS | 79.34 | 865.7988 | 24.2974 | 7678371.6976 | 0.002 | 15356.7434 |  | • If you do not have separate information on alternative vehicle type percentages, you may
FOUR TIRE | 14.48 | 158.0132 | 24.2974 | 1401346.3849 | 0.0389 | 54512.3744 |  | use the default values already provided in the spreadsheet.
HEAVY VEHICLES | [7 empty] | • If you do have more information or need to change these values based on better available
BUSES | 0.53 | 5.7836 | 24.2974 | 51292.3746 | 0.4111 | 21086.2952 |  | data, the easiest way is to look at the column to the right of the "percentages". It lists
how many vehicles of each type are going in each direction per day. For instance, if 30
SINGLE UNITS | [7 empty] | buses are traveling (15 each way), you may adjust the % of buses until you see 15 in
SIX TIRE TRUCKS | 1.73 | 18.8786 | 24.2974 | 167426.0529 | 0.2004 | 33552.181 |  | the appropriate row.
THREE AXLE TRUCKS | 0.9 | 9.8213 | 24.2974 | 87100.2587 | 1.1384 | 99154.9345
FOUR AXLE TRUCKS | 0.08 | 0.873 | 24.2974 | 7742.2452 | 3.4784 | 26930.6258 |  | • Note that the most important vehicle classes for pavement design are the trucks
(higher ESAL factors) and buses.
SINGLE-TRAILER TRUCKS
FOUR OR LESS AXLES | 0.05 | 0.54563 | 24.2974 | 4838.9033 | 0.8005 | 3873.5421 |  | • For vehicle type descriptions that are unclear, please see one of the links below - they
FIVE AXLES | 0.2 | 2.1825 | 24.2974 | 19355.6131 | 1.3377 | 25892.0036 |  | have a picture by each vehicle class.
SIX OR MORE AXLES | 0 | 0 | 24.2974 | 0 | 1.2303 | 0 |  | http://onlinemanuals.txdot.gov/txdotmanuals/tda/fhwa_vehicle_classification_figures.htm
https://www.fhwa.dot.gov/policyinformation/tmguide/tmg_2013/vehicle-types.cfm
MULTI-TRAILER TRUCKS
FIVE OR LESS AXLES | 0 | 0 | 24.2974 | 0 | 3.0655 | 0 |  | Functional Class Tabs: Legend
SIX AXLES | 0 | 0 | 24.2974 | 0 | 2.1102 | 0 |  |  | = two-way ADT for the applicable segment (value determined in tab)
SEVEN OR MORE AXLES | 0 | 0 | 24.2974 | 0 | 2.1102 | 0
= lane distribution (value determined in tab)
UNCLASSIFIED | 0 | 0 | 24.2974 | 0 | 1.45 | 0
= growth rates and factors (values determined in tab)
SUM OF ALL TYPES | 100 | 1091.2514 |  |  |  | 280384.7332 | ESALs
= classification of traffic by vehicle class (sum must be 100%)
AVERAGE DAILY TRAFFIC | 1091.2514
LANE DISTRIBUTION | 100 | [7 empty] | = ESAL factors (typically should not be changed)
GROWTH RATE OF CARS | 2 | 20 | 24.2974
GROWTH RATE OF TRUCKS | 2 | 20 | 24.2974 | [5 empty] | = automatically calculated or linked value (do not edit)
| Annual G.Rate in % | Life (yrs) | Growth Factor
| G.F. = | ( (1+g)^n - 1 ) / g

## R Local (hidden)
General Information
Project ID |  | 0010-0090
Project Description |  | Int. Improvements (Rte 132 at Magnolia Hill Rd/Nonnewaug Rd) | [5 empty] | Vehicle Classification Guidance
Pavement Scope Description |  | Full Depth Reconstruction (20-year) | [5 empty] | • Within road functional class tabs, the light blue cells are used to assign
Completed By |  | Arnott | [5 empty] | percentages of the Average Daily Traffic by vehicle type (FHWA distribution).
VEHICLE TYPES | PERCENTAGES | CURRENT | GROWTH | DESIGN | E.S.A.L. | DESIGN
|  | TRAFFIC | FACTORS | TRAFFIC | FACTOR | E.S.A.L. |  | • Please check that the vehicle type percentages add to 100%. Any changes to % made
------------------------ | ---------------- | ---------------- | ---------------- | ---------------- | ---------------- | ---------------- |  | for one row must be compensated for in another. The "Sum of all types" value will be
MOTORCYCLES | 0.15 | 1.6369 | 24.2974 | 14516.7098 | 0.0001 | 1.4517 |  | highlighted in red if the values do not add up to 100%.
PASSENGER CARS | 78.05 | 851.7217 | 24.2974 | 7553527.9935 | 0.002 | 15107.056 |  | • If you do not have separate information on alternative vehicle type percentages, you may
FOUR TIRE | 14.92 | 162.8147 | 24.2974 | 1443928.7337 | 0.0389 | 56168.8277 |  | use the default values already provided in the spreadsheet.
HEAVY VEHICLES | [7 empty] | • If you do have more information or need to change these values based on better available
BUSES | 1.8 | 19.6425 | 24.2974 | 174200.5175 | 0.4111 | 71613.8327 |  | data, the easiest way is to look at the column to the right of the "percentages". It lists
how many vehicles of each type are going in each direction per day. For instance, if 30
SINGLE UNITS | [7 empty] | buses are traveling (15 each way), you may adjust the % of buses until you see 15 in
SIX TIRE TRUCKS | 1.58 | 17.2418 | 24.2974 | 152909.3431 | 0.2004 | 30643.0324 |  | the appropriate row.
THREE AXLE TRUCKS | 3 | 32.7375 | 24.2974 | 290334.1958 | 1.1384 | 330516.4485
FOUR AXLE TRUCKS | 0.2 | 2.1825 | 24.2974 | 19355.6131 | 3.4784 | 67326.5644 |  | • Note that the most important vehicle classes for pavement design are the trucks
(higher ESAL factors) and buses.
SINGLE-TRAILER TRUCKS
FOUR OR LESS AXLES | 0.19 | 2.0734 | 24.2974 | 18387.8324 | 0.8005 | 14719.4598 |  | • For vehicle type descriptions that are unclear, please see one of the links below - they
FIVE AXLES | 0.11 | 1.2004 | 24.2974 | 10645.5872 | 1.3377 | 14240.602 |  | have a picture by each vehicle class.
SIX OR MORE AXLES | 0 | 0 | 24.2974 | 0 | 1.2303 | 0 |  | http://onlinemanuals.txdot.gov/txdotmanuals/tda/fhwa_vehicle_classification_figures.htm
https://www.fhwa.dot.gov/policyinformation/tmguide/tmg_2013/vehicle-types.cfm
MULTI-TRAILER TRUCKS
FIVE OR LESS AXLES | 0 | 0 | 24.2974 | 0 | 3.0655 | 0 |  | Functional Class Tabs: Legend
SIX AXLES | 0 | 0 | 24.2974 | 0 | 2.1102 | 0 |  |  | = two-way ADT for the applicable segment (value determined in tab)
SEVEN OR MORE AXLES | 0 | 0 | 24.2974 | 0 | 2.1102 | 0
= lane distribution (value determined in tab)
UNCLASSIFIED | 0 | 0 | 24.2974 | 0 | 1.45 | 0
= growth rates and factors (values determined in tab)
SUM OF ALL TYPES | 100 | 1091.2514 |  |  |  | 600337.2752 | ESALs
= classification of traffic by vehicle class (sum must be 100%)
AVERAGE DAILY TRAFFIC | 1091.2514
LANE DISTRIBUTION | 100 | [7 empty] | = ESAL factors (typically should not be changed)
GROWTH RATE OF CARS | 2 | 20 | 24.2974
GROWTH RATE OF TRUCKS | 2 | 20 | 24.2974 | [5 empty] | = automatically calculated or linked value (do not edit)
| Annual G.Rate in % | Life (yrs) | Growth Factor
| G.F. = | ( (1+g)^n - 1 ) / g