## Survey Form
PRELIMINARY PAVEMENT EVALUATION FORM FOR LOCAL ROADS PROGRAMS
General Information
Consultant Firm: ________________________________________
Completed By: __________________________________________
Reviewed By: ___________________________________________
Project Description: _____________________________________
Road Name: ____________________________________________
Start Limit: _____________________________________________
End Limit: ______________________________________________
Pavement Surface Age: __________________________________
Multiple Sections? Yes / No If Yes, Sheet ___ of ___
For the purposes of this form, a section is defined as a roadway area having the same or similar surface age and exhibiting similar distresses/overall condition. If multiple sections are present, please fill out a separate sheet for each.
Instructions / References
The purpose of this form is to aid engineers in selecting an appropriate treatment category for pavement projects. This form should be both completed and reviewed/approved by an engineer with experience in the field of pavements.
To select the proper treatment category for a given project, the condition of the pavement must first be evaluated through distress identification and characterization. Please refer to the links below for examples and descriptions of common distress types. These distresses can be defined as either "structural" or "functional" in nature, and further defined as "primary" or "secondary" based on how the distress type is contributing to the overall need for roadway repair.
FHWA - Distress Identification Manual
Pavement Interactive - Pavement Distresses
Once distresses have been identified, the table below can be used to determine which treatment category would be most appropriate based on the predominant distress mechanism(s). The surface age of the pavement may also be used as a guide to help select a treatment category but should not be relied upon.
| Predominant Distress Mechanism | Treatment Category | Typical Surface Age (years)
| Primarily functional distresses with minimal or no structural distresses | Pavement Preservation | 6 to 12
| Primarily functional distresses of varying extent and severity with minimal isolated structural distresses | Minor Rehabilitation | 10 to 15
| Extensive functional distresses with some isolated structural distresses | Major Rehabilitation | 15+
| Extensive structural failure | Full Depth Reconstruction | 20+
Structural Distresses |  | Distress Type Present? (Yes / No) | Severity Level (Low / Moderate / High) | Extent Level (Isolated / Extensive) |  | Distress Level (Primary / Secondary) | Possible Cause of Distress (traffic loading, base failure, drainage issue, etc.)
Longitudinal Cracking (Wheelpath)
Fatigue Cracking / Alligator Cracking
Potholes / Patching
Edge Cracking
Rutting (of Granular Base)
Notes:
Functional Distresses |  | Distress Type Present? (Yes / No) | Severity Level (Low / Moderate / High) | Extent Level (Isolated / Extensive) |  | Distress Level (Primary / Secondary) | Possible Cause of Distress (environmental, oxidation/aging, truck traffic, soft binder, etc.)
Transverse / Thermal Cracking
Longitudinal Cracking (Non-Wheelpath)
Block Cracking
Raveling
Rutting (of Asphalt Surface)
Bleeding / Flushing
Shoving / Pushing
Water Bleeding / Pumping
Notes:
Treatment Category Selection |  |  |  |  | Based on the information provided, which treatment category is being pursued?
Please select the top 3 "primary" distresses driving the need for roadway repair: |  |  |  |  | Pavement Preservation
1 ________________________ |  |  |  |  | Minor Rehabilitation
2 ________________________ |  |  |  |  | Major Rehabilitation
3 ________________________ |  |  |  |  | Full Depth Reconstruction
Please provide a justification for the treatment category chosen based on the top 3 primary distresses in a brief narrative below. In addition, please include representative photos of the roadway surface, spaced appropriately to show the overall pavement condition (20 images minimum). These pictures should encompass the entire cross section of the roadway curb-to-curb and be taken in the direction of travel.
Additional Notes / Comments