## WQV
Water Quality Volume (WQV) Example Problem |  |  |  |  | Comments:
| Given : | For a project determined to be Redevelopment, retain and treat |  |  | Typically WQV will be calculated for "the Site"
|  | 1/2 of the WQV. The site has been determined to have three |  |  | You will be asked to retain/treat 1/2 the WQV or the full WQV
|  | subcatchment drainage areas. |  |  | (remember to choose "the Site" carefully)
| Find : | 1/2 the Water Quality Volume for the Site
PROJECT |  |  |  | PREPARED BY
DATE |  |  |  | CHECKED BY
SUBJECT
DRAINAGE AREAS
| Drainage Area | Impervious Area | Grass Area | Wooded Area
| Subcatchment-1 | 0.7 | 0.4 | 0.3
| Subcatchment-2 | 0.8 | 1.2 | 0.4
| Subcatchment-3 | 0.6 | 0.4 | 0.3
|  | 2.1 | 2 | 1
WATER QUALITY VOLUME (WQV) CALCULATION
|  | Area (A) = | 5.1 | acres
|  | Area (A) = | 0.0079688 | square miles
|  | Design Precipitation (P) = | 1 | inch
|  | % Impervious Cover (I) = | 41.1765
|  | Volumetric Runoff Coefficient (R) = | 0.42059
|  | WQV = | 0.17875 | ac-ft
|  | 1/2 WQV= | 0.089375 | ac-ft
|  | = | 3893.175 | cu-ft

## WQF
Water Quality Flow (WQF) Example Problem |  |  |  |  | Comments:
| Given : | A 3 CB drainage network with Areas as Shown Below
The outlet of the system flows to a Flow Diversion Structure
The Water Quality Flow of the network will be diverted to treatment
Network Time of Concentration computed in drainage design.
| Find : | The Water Quality Flow to be diverted to the Treatment Device
PROJECT |  |  |  | PREPARED BY
DATE |  |  |  | CHECKED BY
SUBJECT
For this situation, you need to still calculate a WQV,
SUBCATCHMENT AREAS |  |  |  |  | then the WQF.
| Inlet ID | Impervious Area | Grass Area | Wooded Area
| CB-1 | 0.3 | 0.6 | 0.3
| CB-2 | 0.3 | 0.9 | 0.5
| CB-3 | 0.2 | 0.4 | 0.5
|  | 0.8 | 1.9 | 1.3
WATER QUALITY VOLUME (WQV) CALCULATION
|  | Area (A) = | 4 | acres | This the total catchment area of the Stormwater Treatment Measure
|  | Area (A) = | 0.00625 | square miles
|  | Design Precipitation (P) = | 1 | inch
|  | % Impervious Cover (I) = | 20
|  | Volumetric Runoff Coefficient (R) = | 0.23
|  | WQV = | 0.076667 | ac-ft
WATER QUALITY FLOW (WQF) CALCULATION |  |  |  |  | * Note:
RUNOFF CURVE NUMBER (CN) |  |  |  |  | This method of determining CN is empirical and yields
|  | Runoff Depth (Q) = | 0.23 | inches | very conservative results for WQF. It is recommended that CN
|  | CN = | 87.2173 | Figure 2-1 (SWQM) | is determined using standard SCS TR-55 methodology
(based on land use,cover and soil type.)
TIME OF CONCENTRATION (Tc), 10 minute minimum
|  | Tc = | 20 | min | From Drainage Calculations, 10 minute minimum
|  | Tc = | 0.33333 | hours
|  | Initial Abstraction (Ia) = | 0.299 | Table 4-1 (SWQM)
|  | Ia/P Calculation = | 0.299 |  | Tables are in Appendix B of the 2004 Stormwater Quality Manual
|  | Unit Peak Discharge (qu) = | 410 | Exhibit 4-111 (SWQM)
|  | WQF = | 0.58937 | cfs